## README
Notes
This workbook consists of parameters that should be defined by the operator.
Parameters may need to be updated regularly, depending on various conditions such as season, spatial, or operational changes.
Cells highlighted in orange require input values.

## Parameters
sensor | sensor_description | parameter | parameter_description | parameter_dtype | parameter_value | unit | unit_description | unit_dimension | sensor_name
OPERATOR | Operator defined | tim_inc | Expected time window to receive data | integer | 300 | sec | Seconds | Time
OPERATOR | Operator defined | samp_inc | Sampling interval | integer | 1 | sec | Seconds | Time
OPERATOR | Operator defined | lat_min | Minimum latitude position expected during mission | float | 18 | dd | Decimal Degrees | Decimal Degrees
OPERATOR | Operator defined | lat_max | Maximum latitude position expected during mission | float | 30 | dd | Decimal Degrees | Decimal Degrees
OPERATOR | Operator defined | long_min | Minimum longitude position expected during mission | float | -98 | dd | Decimal Degrees | Decimal Degrees
OPERATOR | Operator defined | long_max | Maximum longitude position expected during mission | float | -80 | dd | Decimal Degrees | Decimal Degrees
TURBIDITY;FTU | Turbidity | sensor_min | Minimum sensor reading possible. | float | 0 | FTU | Formazin Turbidity Unit | Formazin Turbidity Unit | Cyclops-7F
TURBIDITY;FTU | Turbidity | sensor_max | Maximum sensor reading possible. | float | 2000 | FTU | Formazin Turbidity Unit | Formazin Turbidity Unit | Cyclops-7F
TURBIDITY;FTU | Turbidity | climate_min | Expected minimum sensor reading for the current climate. | float | 0 | FTU | Formazin Turbidity Unit | Formazin Turbidity Unit | Cyclops-7F
TURBIDITY;FTU | Turbidity | climate_max | Expected maximum sensor reading for the current climate. | float | 500 | FTU | Formazin Turbidity Unit | Formazin Turbidity Unit | Cyclops-7F
TURBIDITY;FTU | Turbidity | spike_high | Upper threshold for data spikes in adjacent points (failure). | float | 20 | FTU | Formazin Turbidity Unit | Formazin Turbidity Unit | Cyclops-7F
TURBIDITY;FTU | Turbidity | spike_low | Lower threshold for data spikes in adjacent points (suspect). | float | 10 | FTU | Formazin Turbidity Unit | Formazin Turbidity Unit | Cyclops-7F
TURBIDITY;FTU | Turbidity | n_deviation | Number of hours of data points to include in calculation of standard deviation. | integer | 3 | # | Count or number | Count or number | Cyclops-7F
TURBIDITY;FTU | Turbidity | t_deviation | Number of deviations to evaluate whether or not values are within the <dev_interval> for rate of change testing. | integer | 4 | # | Count or number | Count or number | Cyclops-7F
TURBIDITY;FTU | Turbidity | dev_interval | Number of deviations to evaulate whether or not values are within the <dev_interval> for multi-variate testing. | integer | 2 | # | Count or number | Count or number | Cyclops-7F
TURBIDITY;FTU | Turbidity | rep_cnt_fail | Number of previous observations to compare with current observation to deem flat line test failure. | integer | 6 | # | Count or number | Count or number | Cyclops-7F
TURBIDITY;FTU | Turbidity | rep_cnt_susp | Number of previous observations to compare with current observation to deem flat line test suspect. | integer | 4 | # | Count or number | Count or number | Cyclops-7F
TURBIDITY;FTU | Turbidity | eps | Tolerance value for flat line test [percentage]. | float | 0.05 | % | Percent, generic | Percent, generic | Cyclops-7F
PRESSURE;DBAR | Pressure | sensor_min | Minimum sensor reading possible. | float | 3 | dbar | Decibar | Decibar | Midas CTD+
PRESSURE;DBAR | Pressure | sensor_max | Maximum sensor reading possible. | float | 20 | dbar | Decibar | Decibar | Midas CTD+
PRESSURE;DBAR | Pressure | climate_min | Expected minimum sensor reading for the current climate. | float | 3 | dbar | Decibar | Decibar | Midas CTD+
PRESSURE;DBAR | Pressure | climate_max | Expected maximum sensor reading for the current climate. | float | 20 | dbar | Decibar | Decibar | Midas CTD+
PRESSURE;DBAR | Pressure | spike_high | Upper threshold for data spikes in adjacent points (failure). | float | 0.1 | dbar | Decibar | Decibar | Midas CTD+
PRESSURE;DBAR | Pressure | spike_low | Lower threshold for data spikes in adjacent points (suspect). | float | 0.01 | dbar | Decibar | Decibar | Midas CTD+
PRESSURE;DBAR | Pressure | n_deviation | Number of hours of data points to include in calculation of standard deviation. | integer | 3 | # | Count or number | Count or number | Midas CTD+
PRESSURE;DBAR | Pressure | t_deviation | Number of deviations to evaluate whether or not values are within the <dev_interval> for rate of change testing. | integer | 4 | # | Count or number | Count or number | Midas CTD+
PRESSURE;DBAR | Pressure | dev_interval | Number of deviations to evaulate whether or not values are within the <dev_interval> for multi-variate testing. | integer | 2 | # | Count or number | Count or number | Midas CTD+
PRESSURE;DBAR | Pressure | rep_cnt_fail | Number of previous observations to compare with current observation to deem flat line test failure. | integer | 6 | # | Count or number | Count or number | Midas CTD+
PRESSURE;DBAR | Pressure | rep_cnt_susp | Number of previous observations to compare with current observation to deem flat line test suspect. | integer | 4 | # | Count or number | Count or number | Midas CTD+
PRESSURE;DBAR | Pressure | eps | Tolerance value for flat line test [percentage]. | float | 0.05 | % | Percent, generic | Percent, generic | Midas CTD+
TEMPERATURE;C | Temperature | sensor_min | Minimum sensor reading possible. | float | -5 | degC | Degrees Centigrade | Temperature | Midas CTD+
TEMPERATURE;C | Temperature | sensor_max | Maximum sensor reading possible. | float | 35 | degC | Degrees Centigrade | Temperature | Midas CTD+
TEMPERATURE;C | Temperature | climate_min | Expected minimum sensor reading for the current climate. | float | 20 | degC | Degrees Centigrade | Temperature | Midas CTD+
TEMPERATURE;C | Temperature | climate_max | Expected maximum sensor reading for the current climate. | float | 35 | degC | Degrees Centigrade | Temperature | Midas CTD+
TEMPERATURE;C | Temperature | spike_high | Upper threshold for data spikes in adjacent points (failure). | float | 0.02 | degC | Degrees Centigrade | Temperature | Midas CTD+
TEMPERATURE;C | Temperature | spike_low | Lower threshold for data spikes in adjacent points (suspect). | float | 0.01 | degC | Degrees Centigrade | Temperature | Midas CTD+
TEMPERATURE;C | Temperature | n_deviation | Number of hours of data points to include in calculation of standard deviation. | integer | 3 | # | Count or number | Count or number | Midas CTD+
TEMPERATURE;C | Temperature | t_deviation | Number of deviations to evaluate whether or not values are within the <dev_interval> for rate of change testing. | integer | 4 | # | Count or number | Count or number | Midas CTD+
TEMPERATURE;C | Temperature | dev_interval | Number of deviations to evaulate whether or not values are within the <dev_interval> for multi-variate testing. | integer | 2 | # | Count or number | Count or number | Midas CTD+
TEMPERATURE;C | Temperature | rep_cnt_fail | Number of previous observations to compare with current observation to deem flat line test failure. | integer | 6 | # | Count or number | Count or number | Midas CTD+
TEMPERATURE;C | Temperature | rep_cnt_susp | Number of previous observations to compare with current observation to deem flat line test suspect. | integer | 4 | # | Count or number | Count or number | Midas CTD+
TEMPERATURE;C | Temperature | eps | Tolerance value for flat line test [percentage]. | float | 0.05 | % | Percent, generic | Percent, generic | Midas CTD+
DISSOLVED OXYGEN;SAT% | Dissolved Oxygen | sensor_min | Minimum sensor reading possible. | float | 0 | percentV | Percent by volume | Volume per volume | OO4831
DISSOLVED OXYGEN;SAT% | Dissolved Oxygen | sensor_max | Maximum sensor reading possible. | float | 300 | percentV | Percent by volume | Volume per volume | OO4831
DISSOLVED OXYGEN;SAT% | Dissolved Oxygen | climate_min | Expected minimum sensor reading for the current climate. | float | 0 | percentV | Percent by volume | Volume per volume | OO4831
DISSOLVED OXYGEN;SAT% | Dissolved Oxygen | climate_max | Expected maximum sensor reading for the current climate. | float | 200 | percentV | Percent by volume | Volume per volume | OO4831
DISSOLVED OXYGEN;SAT% | Dissolved Oxygen | spike_high | Upper threshold for data spikes in adjacent points (failure). | float | 5 | percentV | Percent by volume | Volume per volume | OO4831
DISSOLVED OXYGEN;SAT% | Dissolved Oxygen | spike_low | Lower threshold for data spikes in adjacent points (suspect). | float | 10 | percentV | Percent by volume | Volume per volume | OO4831
DISSOLVED OXYGEN;SAT% | Dissolved Oxygen | n_deviation | Number of hours of data points to include in calculation of standard deviation. | integer | 3 | # | Count or number | Count or number | OO4831
DISSOLVED OXYGEN;SAT% | Dissolved Oxygen | t_deviation | Number of deviations to evaluate whether or not values are within the <dev_interval> for rate of change testing. | integer | 4 | # | Count or number | Count or number | OO4831
DISSOLVED OXYGEN;SAT% | Dissolved Oxygen | dev_interval | Number of deviations to evaulate whether or not values are within the <dev_interval> for multi-variate testing. | integer | 2 | # | Count or number | Count or number | OO4831
DISSOLVED OXYGEN;SAT% | Dissolved Oxygen | rep_cnt_fail | Number of previous observations to compare with current observation to deem flat line test failure. | integer | 6 | # | Count or number | Count or number | OO4831
DISSOLVED OXYGEN;SAT% | Dissolved Oxygen | rep_cnt_susp | Number of previous observations to compare with current observation to deem flat line test suspect. | integer | 4 | # | Count or number | Count or number | OO4831
DISSOLVED OXYGEN;SAT% | Dissolved Oxygen | eps | Tolerance value for flat line test [percentage]. | float | 0.05 | % | Percent, generic | Percent, generic | OO4831
ALTITUDE;M | Altitude | sensor_min | Minimum sensor reading possible. | float | 0 | m | Meters | Length | VA500
ALTITUDE;M | Altitude | sensor_max | Maximum sensor reading possible. | float | 100 | m | Meters | Length | VA500
ALTITUDE;M | Altitude | climate_min | Expected minimum sensor reading for the current climate. | float | 0 | m | Meters | Length | VA500
ALTITUDE;M | Altitude | climate_max | Expected maximum sensor reading for the current climate. | float | 10 | m | Meters | Length | VA500
ALTITUDE;M | Altitude | spike_high | Upper threshold for data spikes in adjacent points (failure). | float | 5 | m | Meters | Length | VA500
ALTITUDE;M | Altitude | spike_low | Lower threshold for data spikes in adjacent points (suspect). | float | 2.5 | m | Meters | Length | VA500
ALTITUDE;M | Altitude | n_deviation | Number of hours of data points to include in calculation of standard deviation. | integer | 3 | # | Count or number | Count or number | VA500
ALTITUDE;M | Altitude | t_deviation | Number of deviations to evaluate whether or not values are within the <dev_interval> for rate of change testing. | integer | 4 | # | Count or number | Count or number | VA500
ALTITUDE;M | Altitude | dev_interval | Number of deviations to evaulate whether or not values are within the <dev_interval> for multi-variate testing. | integer | 2 | # | Count or number | Count or number | VA500
ALTITUDE;M | Altitude | rep_cnt_fail | Number of previous observations to compare with current observation to deem flat line test failure. | integer | 6 | # | Count or number | Count or number | VA500
ALTITUDE;M | Altitude | rep_cnt_susp | Number of previous observations to compare with current observation to deem flat line test suspect. | integer | 4 | # | Count or number | Count or number | VA500
ALTITUDE;M | Altitude | eps | Tolerance value for flat line test [percentage]. | float | 0.05 | % | Percent, generic | Percent, generic | VA500
CONDUCTIVITY;MS/CM | Conductivity | sensor_min | Minimum sensor reading possible. | float | 0.1 | mS/cm | Millisiemens per centimeter | Conductance | Midas CTD+
CONDUCTIVITY;MS/CM | Conductivity | sensor_max | Maximum sensor reading possible. | float | 80 | mS/cm | Millisiemens per centimeter | Conductance | Midas CTD+
CONDUCTIVITY;MS/CM | Conductivity | climate_min | Expected minimum sensor reading for the current climate. | float | 0.1 | mS/cm | Millisiemens per centimeter | Conductance | Midas CTD+
CONDUCTIVITY;MS/CM | Conductivity | climate_max | Expected maximum sensor reading for the current climate. | float | 80 | mS/cm | Millisiemens per centimeter | Conductance | Midas CTD+
CONDUCTIVITY;MS/CM | Conductivity | spike_high | Upper threshold for data spikes in adjacent points (failure). | float | 10 | mS/cm | Millisiemens per centimeter | Conductance | Midas CTD+
CONDUCTIVITY;MS/CM | Conductivity | spike_low | Lower threshold for data spikes in adjacent points (suspect). | float | 8 | mS/cm | Millisiemens per centimeter | Conductance | Midas CTD+
CONDUCTIVITY;MS/CM | Conductivity | n_deviation | Number of hours of data points to include in calculation of standard deviation. | integer | 3 | # | Count or number | Count or number | Midas CTD+
CONDUCTIVITY;MS/CM | Conductivity | t_deviation | Number of deviations to evaluate whether or not values are within the <dev_interval> for rate of change testing. | integer | 4 | # | Count or number | Count or number | Midas CTD+
CONDUCTIVITY;MS/CM | Conductivity | dev_interval | Number of deviations to evaulate whether or not values are within the <dev_interval> for multi-variate testing. | integer | 2 | # | Count or number | Count or number | Midas CTD+
CONDUCTIVITY;MS/CM | Conductivity | rep_cnt_fail | Number of previous observations to compare with current observation to deem flat line test failure. | integer | 6 | # | Count or number | Count or number | Midas CTD+
CONDUCTIVITY;MS/CM | Conductivity | rep_cnt_susp | Number of previous observations to compare with current observation to deem flat line test suspect. | integer | 4 | # | Count or number | Count or number | Midas CTD+
CONDUCTIVITY;MS/CM | Conductivity | eps | Tolerance value for flat line test [percentage]. | float | 0.05 | % | Percent, generic | Percent, generic | Midas CTD+
FLUOROMETER (C);UG/L | Fluourometer | sensor_min | Minimum sensor reading possible. | float | 0 | ug/L | Micrograms per liter | Mass per volume | Cyclops-7F
FLUOROMETER (C);UG/L | Fluourometer | sensor_max | Maximum sensor reading possible. | float | 800 | ug/L | Micrograms per liter | Mass per volume | Cyclops-7F
FLUOROMETER (C);UG/L | Fluourometer | climate_min | Expected minimum sensor reading for the current climate. | float | 0 | ug/L | Micrograms per liter | Mass per volume | Cyclops-7F
FLUOROMETER (C);UG/L | Fluourometer | climate_max | Expected maximum sensor reading for the current climate. | float | 20 | ug/L | Micrograms per liter | Mass per volume | Cyclops-7F
FLUOROMETER (C);UG/L | Fluourometer | spike_high | Upper threshold for data spikes in adjacent points (failure). | float | 0.1 | ug/L | Micrograms per liter | Mass per volume | Cyclops-7F
FLUOROMETER (C);UG/L | Fluourometer | spike_low | Lower threshold for data spikes in adjacent points (suspect). | float | 0.01 | ug/L | Micrograms per liter | Mass per volume | Cyclops-7F
FLUOROMETER (C);UG/L | Fluourometer | n_deviation | Number of hours of data points to include in calculation of standard deviation. | integer | 3 | # | Count or number | Count or number | Cyclops-7F
FLUOROMETER (C);UG/L | Fluourometer | t_deviation | Number of deviations to evaluate whether or not values are within the <dev_interval> for rate of change testing. | integer | 4 | # | Count or number | Count or number | Cyclops-7F
FLUOROMETER (C);UG/L | Fluourometer | dev_interval | Number of deviations to evaulate whether or not values are within the <dev_interval> for multi-variate testing. | integer | 2 | # | Count or number | Count or number | Cyclops-7F
FLUOROMETER (C);UG/L | Fluourometer | rep_cnt_fail | Number of previous observations to compare with current observation to deem flat line test failure. | integer | 6 | # | Count or number | Count or number | Cyclops-7F
FLUOROMETER (C);UG/L | Fluourometer | rep_cnt_susp | Number of previous observations to compare with current observation to deem flat line test suspect. | integer | 4 | # | Count or number | Count or number | Cyclops-7F
FLUOROMETER (C);UG/L | Fluourometer | eps | Tolerance value for flat line test [percentage]. | float | 0.05 | % | Percent, generic | Percent, generic | Cyclops-7F
PH;PH | pH | sensor_min | Minimum sensor reading possible. | float | 1 | SU | Standard pH units | Standard pH units | 400 series
PH;PH | pH | sensor_max | Maximum sensor reading possible. | float | 13 | SU | Standard pH units | Standard pH units | 400 series
PH;PH | pH | climate_min | Expected minimum sensor reading for the current climate. | float | 5 | SU | Standard pH units | Standard pH units | 400 series
PH;PH | pH | climate_max | Expected maximum sensor reading for the current climate. | float | 9 | SU | Standard pH units | Standard pH units | 400 series
PH;PH | pH | spike_high | Upper threshold for data spikes in adjacent points (failure). | float | 0.6 | SU | Standard pH units | Standard pH units | 400 series
PH;PH | pH | spike_low | Lower threshold for data spikes in adjacent points (suspect). | float | 0.5 | SU | Standard pH units | Standard pH units | 400 series
PH;PH | pH | n_deviation | Number of hours of data points to include in calculation of standard deviation. | integer | 3 | # | Count or number | Count or number | 400 series
PH;PH | pH | t_deviation | Number of deviations to evaluate whether or not values are within the <dev_interval> for rate of change testing. | integer | 4 | # | Count or number | Count or number | 400 series
PH;PH | pH | dev_interval | Number of deviations to evaulate whether or not values are within the <dev_interval> for multi-variate testing. | integer | 2 | # | Count or number | Count or number | 400 series
PH;PH | pH | rep_cnt_fail | Number of previous observations to compare with current observation to deem flat line test failure. | integer | 6 | # | Count or number | Count or number | 400 series
PH;PH | pH | rep_cnt_susp | Number of previous observations to compare with current observation to deem flat line test suspect. | integer | 4 | # | Count or number | Count or number | 400 series
PH;PH | pH | eps | Tolerance value for flat line test [percentage]. | float | 0.05 | % | Percent, generic | Percent, generic | 400 series
Calc. SALINITY; PSU | Calc. Salinity | sensor_min | Minimum sensor reading possible. | float | 0 | PSU | Practical salinity unit | Practical salinity unit
Calc. SALINITY; PSU | Calc. Salinity | sensor_max | Maximum sensor reading possible. | float | 51200 | PSU | Practical salinity unit | Practical salinity unit
Calc. SALINITY; PSU | Calc. Salinity | climate_min | Expected minimum sensor reading for the current climate. | float | 1000 | PSU | Practical salinity unit | Practical salinity unit
Calc. SALINITY; PSU | Calc. Salinity | climate_max | Expected maximum sensor reading for the current climate. | float | 1500 | PSU | Practical salinity unit | Practical salinity unit
Calc. SALINITY; PSU | Calc. Salinity | spike_high | Upper threshold for data spikes in adjacent points (failure). | float | 100 | PSU | Practical salinity unit | Practical salinity unit
Calc. SALINITY; PSU | Calc. Salinity | spike_low | Lower threshold for data spikes in adjacent points (suspect). | float | 50 | PSU | Practical salinity unit | Practical salinity unit
Calc. SALINITY; PSU | Calc. Salinity | n_deviation | Number of hours of data points to include in calculation of standard deviation. | integer | 3 | # | Count or number | Count or number
Calc. SALINITY; PSU | Calc. Salinity | t_deviation | Number of deviations to evaluate whether or not values are within the <dev_interval> for rate of change testing. | integer | 4 | # | Count or number | Count or number
Calc. SALINITY; PSU | Calc. Salinity | dev_interval | Number of deviations to evaulate whether or not values are within the <dev_interval> for multi-variate testing. | integer | 2 | # | Count or number | Count or number
Calc. SALINITY; PSU | Calc. Salinity | rep_cnt_fail | Number of previous observations to compare with current observation to deem flat line test failure. | integer | 6 | # | Count or number | Count or number
Calc. SALINITY; PSU | Calc. Salinity | rep_cnt_susp | Number of previous observations to compare with current observation to deem flat line test suspect. | integer | 4 | # | Count or number | Count or number
Calc. SALINITY; PSU | Calc. Salinity | eps | Tolerance value for flat line test [percentage]. | float | 0.05 | % | Percent, generic | Percent, generic
Calc. DEPTH;M | Calc. Depth | sensor_min | Minimum sensor reading possible. | float | 0 | kg/m3 | Kilograms per cubic meter | Mass per volume
Calc. DEPTH;M | Calc. Depth | sensor_max | Maximum sensor reading possible. | float | 5000 | kg/m3 | Kilograms per cubic meter | Mass per volume
Calc. DEPTH;M | Calc. Depth | climate_min | Expected minimum sensor reading for the current climate. | float | 1000 | kg/m3 | Kilograms per cubic meter | Mass per volume
Calc. DEPTH;M | Calc. Depth | climate_max | Expected maximum sensor reading for the current climate. | float | 1500 | kg/m3 | Kilograms per cubic meter | Mass per volume
Calc. DEPTH;M | Calc. Depth | spike_high | Upper threshold for data spikes in adjacent points (failure). | float | 100 | kg/m3 | Kilograms per cubic meter | Mass per volume
Calc. DEPTH;M | Calc. Depth | spike_low | Lower threshold for data spikes in adjacent points (suspect). | float | 50 | kg/m3 | Kilograms per cubic meter | Mass per volume
Calc. DEPTH;M | Calc. Depth | n_deviation | Number of hours of data points to include in calculation of standard deviation. | integer | 3 | # | Count or number | Count or number
Calc. DEPTH;M | Calc. Depth | t_deviation | Number of deviations to evaluate whether or not values are within the <dev_interval> for rate of change testing. | integer | 4 | # | Count or number | Count or number
Calc. DEPTH;M | Calc. Depth | dev_interval | Number of deviations to evaulate whether or not values are within the <dev_interval> for multi-variate testing. | integer | 2 | # | Count or number | Count or number
Calc. DEPTH;M | Calc. Depth | rep_cnt_fail | Number of previous observations to compare with current observation to deem flat line test failure. | integer | 6 | # | Count or number | Count or number
Calc. DEPTH;M | Calc. Depth | rep_cnt_susp | Number of previous observations to compare with current observation to deem flat line test suspect. | integer | 4 | # | Count or number | Count or number
Calc. DEPTH;M | Calc. Depth | eps | Tolerance value for flat line test [percentage]. | float | 0.05 | % | Percent, generic | Percent, generic
Calc. DEPTH;M | Calc. Depth | density_dt | Density threshold for density inversion test. | float | 0.05 | % | Percent, generic | Percent, generic